## 100 KW Hybrid Solar System
Re-Installation of 100 KVA Hybrid Solar System LOT # 02 (Annex- D)
S.N | ITEMS | DESCRIPTION | BRAND SPECSification | Unit | QTY | unit Rate | Total Price
1 | Solar Panel | Fixing of 665watt Trina solar panles TIER-1Brand-A Grade(Note: These panels are already available at site and shall not be included in the quoted price.) | Available at site | NO | 152 |  | 0
2 | Battery | Lion Battery Specially designed for solar system 2 years replace + 3 years’ service warranty (Note: These Batteries are already available at site and shall not be included in the quoted price.) | Available at site | NO | 13 |  | 0
3 | Hybrid Inverter | MPPT, Maxi, Efficiency98.7) , 5 years warranty (Note: These Inverters are already available at site and shall not be included in the quoted price.) | Available at site | NO | 16 |  | 0
4 | Hybrid Inverter | MMPT, Maxi Efficiency 98.7% with one year repair and 3 years survice warranty | Crown Elevo-6 | NO | 1 |  | 0
5 | Solar Panel | Supply of 665 watt solar panel Trina tier- 1 Brand A Grade or Equivalent | Trina 665 Watt | NO | 13 |  | 0
6 | Structure | High beam Gardar Elevated structure Rust free Ajustable Degreeas mentioned in drawing Note : 50 % used old material | Good Quality | Per Panel | 152 |  | 0
7 | AC Cables | Pure Copper,High Quality, Durable AC cable 7/52 | Ultrateh / fast / Copper Gate | Mtr | 1440 |  | 0
8 | DC Cables | 6mm DC wire for DC strings from Panel to Inverters used 40 percent old wire existing | Ultratech/fast/FF Copper Gate | Mtr | 1000 |  | 0
9 | Equipment | Distribution Box , MC 4 connectors, Thimbles, Rawl Bolts, SS Nut- Bolts , MC Y connectors | Schenider/Terasaki | job | 1 |  | 0
10 | Earthing | supply and erection of DC Earthing Arrester of copper rod search protection device breaker with two separate bores upto 35 foot each, 10 MM Dc Wire from aresster to earthing well and also installed coper rod utpo 35 feet, and fill with earthing powder | As per Instruction of Engineer | NO | 3 |  | 0
11 | Installation & Commissioning | Complete Solar Panel, Batteries & Inverter Installation & Commission of 100 Kw Hybrid Solar System | Good Quality | Per Watt | 101080 |  | 0
12 | Smoke Senser with installation | Supply, installation & commissioning of independent smoke senser having low voltage, solid state, Not Radio Active type, uni-polar and chamber with alarm indication to be installed on RCC slab or on false ceiling, Bentel by Tyco with Base. complete in all respects. | Good Quality | job | 1 |  | 0
13 | Solar washing | Washing of solar panels with solar anti dust cleaning agent | Good Quality | Per Panel | 152 |  | 0
14 | Miscellaneous | Thimbles,Rawal Bolts, Ductpipes, Nut Botls | Good Quality | job | 1 |  | 0
15 | Piping for wiring and cabling | HDPE pipes, Flexible Pipes | Good Quality | job | 1 |  | 0
16 | Breakers | AC Brakers , DC braker, Braker type change over for smart and heavy load, Change over for wapda and solar by pass | Good Quality | job | 1 |  | 0
17 | CIVIL WORK | Concrete 1:2:4 pads at frame legs for all mention above structure with proper concrete cutting machine and for leakages chemical shoud used as per instruction of Engineer also including excavation / Backfilling for ac wiring , Water proofing agents at pads must used for leakage | Good Quality | job | 1 |  | 0
18 | AC serivers wire FOUR Core CABLE Pure Copper (Main cable) 35MM | Cable should be approved by KP Govt MRS | Good Quality | Mtr | 100 |  | 0
19 | 25 mm DC wire for batteries | As per Approved by KP Govt MRS | Good Quality | Mtr | 100 |  | 0
|  | Total Amount in PKR Including All Aplicable Tax |  |  |  |  | 0